## Sheet1
QUESTION | YEAR
Define tensile strength of a material. | 2014-12-01
State the composition of grey cast Iron and it's applications. | 2014-12-01
What is modules of elasticity? Give it's unit of measurement. | 2014-12-01
Explain the iron-carbon diagram. | 2014-12-01
Define hardness and explain the brinell hardness test. | 2014-12-01
Define temperature and name one device and it's operating principle for measuring temperature. | 2014-12-01
What is orifice meter. Draw it's diagram and give the formula used for measurement. | 2014-12-01
Explain the operating procedure of vernier caliper. | 2014-12-01
Write a short note on combination set. | 2014-12-01
Write a short note on Sine bar. | 2014-12-01
Explain the quick return mechanism used in shaper with neat sketch. | 2014-12-01
Differentiate between real fluid and ideal fluid. | 2014-12-01
Define kinematic viscosity of fluid. What is it's unit of measurement? | 2014-12-01
What is hydrostatic law? Explain it. | 2014-12-01
What is venturimeter? Derive the expression for measuring rate of flow of fluid in a horizontal pipe. | 2014-12-01
What is a hydraulic turbine? Draw a neat sketch of pelton turbine and explain it's working. | 2014-12-01
What is internal energy. | 2014-12-01
Name boiler mountings and explain one of them. | 2014-12-01
At 1.2 MPa, 250°C steam enters into a turbine and expands to 30°C. Determine the work output of turbine for 10 kg/s of flow rate. | 2014-12-01
Explain the operating principle of a vapour compression refrigeration cycle. | 2014-12-01
In a boiler trial the following observation are made Feed water temperature = 40°C Boiler pressure = 15 bar Dryness Fraction of steam = 0.85 Feed water supplied = 3500 kg/hr C.V. of coal = 40,000 kJ/kg Calculate the evaporation factor and equivalent evaporation at 100°C in kg/kg of coal. | 2014-12-01
Draw the hypothetical indicator diagram of a steam engine. | 2014-12-01
Draw the p-v diagram of carnot cycle and express it's efficiency. | 2014-12-01
Explain the fundamental difference between otto and diesel cycle. | 2014-12-01
Explain the working of a four stroke diesel engine. | 2014-12-01
Differentiate between two stroke and four stroke I.C. engine. | 2014-12-01
State the material used for making of the following parts,stating reason Twist drill, milling cutter | 2015-12-01
Define the following properties of material ductility, toughness, hardness, creep. | 2015-12-01
Sketch the iron-carbon equilibrium diagram and point out its salient features. | 2015-12-01
What is the purpose of testing engineering materials? Explain the following reactions in relation to iron carbon equilibrium diagram. | 2015-12-01
Distinguish between i) Range and span ii) Error and accuracy iii) Accuracy and precision | 2015-12-01
Explain how sine bar used for setting an angle and for finding an unknown angle. | 2015-12-01
Describe the construction and use of dial gauge. | 2015-12-01
Explain the principal of operation of rotameter for discharge measurement. | 2015-12-01
Describe with a neat sketch, the working of a bimetallic thermometer. (DEC 2015) | 2015-12-01
Distinguish between inward and outward flow reaction turbine. | 2015-12-01
Distinguish between positive displacement and non-positive displacement compressor. | 2015-12-01
Sketch the general arrangement of a hydropower plant and state the function of its different components. | 2015-12-01
Water is flowing through an inclined conical pipe, 100m long. It has 600mm diameter at the upper end and 300mm at the lower end the discharge rate is 50 lit/sec. The pipe has a slope of 1/2:15. Find the pressure at the lower end if the pressure at the upper end is 2.5 bar. | 2015-12-01
Water flows through 200mm diameter pipe. The point A and B are at elevation of 6m and 8m, respectively along the inclined pipe. The pressure at A and B are 50 kPa and 20 kPa, respectively if the flow rate is 60 lit/s determine i) Direction of low ii) Head loss between these points | 2015-12-01
What are the properties of good refrigerant? | 2015-12-01
Prove that (COP)R + 1=(COP)H.P | 2015-12-01
Equivalent evaporation from and at 100°C. Explain the meaning of the term and give the reason for its use in the context of boiler performance. | 2015-12-01
Obtain an expression for draught produced in mm of water column when the discharge is maximum. | 2015-12-01
The pressure volume correlation for a non-flow reversible (quasi-static) process is given by p=(8-4V)bar, where V is in m3. If 150 kJ of work is supplied to the system determine the final pressure and volume of the system. Take initial volume 0.6 m3. | 2015-12-01
What is cutoff ratio? How does it affect the air standard efficiency of an Otto cycle? | 2015-12-01
How is the mean effective pressure for reciprocating engine defined? | 2015-12-01
Compare diesel engine with petrol engine with reference to maximum pressure, efficiency power to weight ratio, cost and load control. Give explanation. | 2015-12-01
A gas engine working on Otto cycle operates with the following parameter's inlet condition 1 bar pressure 320 K temperature compression ratio 4:1 and pressure ratio 4:1. If the working fluid is air with R=287 J/kg k and Y=1.4. Make calculation for useful workdone, thermal efficiency and mean effective pressure. | 2015-12-01
With the help of P-V and T-S diagrams. Show that for the same maximum pressure and heat input | 2015-12-01